## WIR
|  | Notification-No.: |  |  |  | SAP-Job-No.: |  |  |  | Engineer Name/Personnel-No.:
|  | 830414 |  |  |  | 65002382 |  |  |  | Spencer Sieler 20367
|  | Operation Hours: |  |  |  | MWh: |  |  |  | Danny Steinberg 20382
Work and Installation Report Maintenance Protocol RENA Use Only - Valid from 12JUN2013 |  | 5539 |  |  |  | 4579
|  | Location/Serial-No.: |  |  |  | WEC-Type:
|  | Twin Ridge |  | 33-91955 |  | MM92 100M NCV
Work Report/Description of Work | [7 empty] | Date (MM-DD-YY): |  | 2013-08-01
[8 empty] | Time |  | Working Hours | Activity for Work Order | SAP Code (OIC Only) | Initials if Working Hours Differ
Completed this towers E-Rad portion of the 500 hour maintenance, also filled the rotor bearing auto luber with 5kg of SKF. | [7 empty] | From | Until
[8 empty] | 6:30 | 7:30 | 1:00 | Job Prep | AVPRE
[8 empty] | 7:30 | 8:00 | 0:30 | Drive Time | FFBRE
[8 empty] | 8:00 | 17:15 | 9:15 | Work on Turbine | MOSRE
[8 empty] | 17:15 | 17:30 | 0:15 | Drive Time | FFBRE
Turbine Offline in REguard (MM-DD-YY / HH:MM): |  | 2013-08-01 | 7:21 | Time Offline: |  | Work Finished: |  |  |  | WEC Ready to Start:
Turbine Online in REguard (MM-DD-YY / HH:MM): |  | 2013-08-01 | 15:33 | 0.34167
Material | [10 empty] | Type of Work Performed
No. | Description of Material | New | Refurb (A) | Defect (D) | SAP-No. | Amount | Units | Storage | Serial Number
1 | grease, high press., LGEP2, 5kg |  |  |  | 10090 | 5 | KG | 3617
2
3
4
5
6
7 | [10 empty] | Date/Signature of Engineer
8 | [10 empty] | 2013-08-01 | Spencer Sieler
9 | [10 empty] | Date/Signature of OIC
10 | [10 empty] | 2013-08-02 | S Christner
11 | [10 empty] | Date/Signature of Supervisor
12
Comments: | [10 empty] | Material Doc.: | 4900773301
No
Yes
No
Commissioning
Yes
Technical Improvement (TQI)
Retrofit (WTI/WTA)(TI/TO)
Breakdown
Maintenance
Warranty Job
Other: