## WIR
|  |  | Notification-No.: |  |  |  | SAP-Job-No.: |  |  |  | Engineer Name/Personnel-No.:
|  |  | 830421 |  |  |  | 65002375 |  |  |  | Andy TerBerg 20392
|  |  | Operation Hours: |  |  |  | MWh: |  |  |  | Adam Fretwell
Work and Installation Report Maintenance Protocol RENA Use Only - Valid from 12JUN2013 |  |  | 5704 |  |  |  | 3748
|  |  | Location/Serial-No.: |  |  |  | WEC-Type:
|  |  | Twin Ridges |  | 4-91950 |  | MM92 100M NCV
Work Report/Description of Work | [8 empty] | Date (MM-DD-YY): |  | 2013-08-01
[9 empty] | Time |  | Working Hours | Activity for Work Order | SAP Code (OIC Only) | Initials if Working Hours Differ
500hr E-rad- Today on the E-rad part of the 500hr maintenance we were able to complete all of the interior blade nuts but due to a malfunctioning E-rad that is all that was able to be done today. There will be one more day to complete this maintenance, the turbine is back in operation. | [8 empty] | From | Until
[9 empty] | 6:30 | 7:00 | 0:30 | Job Prep | AVPRE
[9 empty] | 7:00 | 7:15 | 0:15 | Drive Time | FFBRE
[9 empty] | 7:15 | 15:30 | 8:15 | Work on Turbine | MOSRE
Turbine Offline in REguard (MM-DD-YY / HH:MM): |  |  | 2013-08-01 | 7:44 | Time Offline: |  | Work Finished: |  |  |  | WEC Ready to Start:
Turbine Online in REguard (MM-DD-YY / HH:MM): |  |  | 2013-08-01 | 12:25 | 0.19514
Material | [11 empty] | Type of Work Performed
No. | Description of Material |  | New | Refurb (A) | Defect (D) | SAP-No. | Amount | Units | Storage | Serial Number
1
2
3
4
5
6
7 | [11 empty] | Date/Signature of Engineer
8 | [11 empty] | 2013-08-01 | Andrew TerBerg 20392
9 | [11 empty] | Date/Signature of OIC
10 | [11 empty] | 2013-08-02 | S Christner
11 | [11 empty] | Date/Signature of Supervisor
12
Comments: |  | The PCH serial number is PCH1026-2012100035 | [9 empty] | Material Doc.:
No
Yes
No
Commissioning
Yes
Technical Improvement (TQI)
Retrofit (WTI/WTA)(TI/TO)
Breakdown
Maintenance
Warranty Job
Other: